## Sources
Parameters
Road_costs
highway | type of the road
road_cond | paved or unpaved
material | road surface material
cost_unit | costs in USD/km/lane
cost_min | lower bound estimate of cost
cost_max | upper bound estimate of cost
Rail_costs
section | all
cost_unit | costs in USD/km
cost_min | lower bound estimate of cost
cost_max | upper bound estimate of cost
Sources
Roads | AfDB. Study on Road Infrastructure Costs: Analysis of Unit Costs and Cost Overruns of Road Infrastructure Projects in Africa. AfDB; 2014.
World Bank. Road Costs Knowledge System (ROCKS) - Doing Business Update. Washington DC: World Bank; 2018.
Koks EE, Rozenberg J, Zorn C, Tariverdi M, Vousdoukas M, Fraser SA, et al. A global multi-hazard risk analysis of road and railway infrastructure assets. Nature Communications. 2019; 10(1): p. 2677.
https://integrum.co.ke/road-construction-costs-per-km-in-kenya-2021/
Rail | Koks EE, Rozenberg J, Zorn C, Tariverdi M, Vousdoukas M, Fraser SA, et al. A global multi-hazard risk analysis of road and railway infrastructure assets. Nature Communications. 2019; 10(1): p. 2677.

## road_costs
highway | road_cond | cost_unit | cost_min | cost_max
motorway | paved | USD/km/lane | 440000 | 466370
motorway | unpaved | USD/km/lane | 15033.3698 | 17028.9498
trunk | paved | USD/km/lane | 440000 | 466370
trunk | unpaved | USD/km/lane | 15033.3698 | 17028.9498
primary | paved | USD/km/lane | 385812 | 420000
primary | unpaved | USD/km/lane | 15033.3698 | 17028.9498
secondary | paved | USD/km/lane | 385812 | 420000
secondary | unpaved | USD/km/lane | 12771.7124 | 13969.0604
tertiary | paved | USD/km/lane | 146076 | 239868.7228
tertiary | unpaved | USD/km/lane | 12771.7124 | 13969.0604
bridge | paved | USD/km/lane | 712500 | 1187500
bridge | unpaved | USD/km/lane | 15033.3698 | 17028.9498

## rail_costs
section | cost_unit | cost_min | cost_max
all | USD/km | 2812500 | 4687500